## 100Hr 15April2015
|  |  | N979WD | A/C TOTAL TIME: | 9431.4
| Phoenix East Aviation |  | *TODAYS DATE* | TACH TIME: | 9431.4
| 561 Pearl Harbor Dr. |  |  | ENG TOTAL TIME: | 7695.6
| Daytona Beach, FL 32114 |  |  | ENG TSMOH: | 401.5
|  |  |  | PROP TOTAL TIME: | 7695.6
I certify that this Airframe, C172S, S/N17210077, has been inspected in accordance with a 100 Hr inspection, |  |  |  | PROP TSMOH: | 11756.2
as per 14CFR43 Appendix D, where applicable, and was found to be in an airworthy condition. |  |  |  | Time in Service: | 9431.4
All hinges, rod end bearings, pivot points, and bearing blocks were checked and lubricated. Serviced main battery
and brake master cylinders. Inspected ELT I/A/W 14CFR91.207 (d) 1, 2, 3, 4, with no defects noted. |  |  |  | Recurring Items: | DUE
Compressions:1)70/80 2)67/80 3)66/80 4)60/80.Cut open & inspected old oil filter and oil screen no metal detected. Reinstalled oil screen with new AN900-16 crush gasket. Cleaned gapped, serviced and rotated sparkplugs. Installed and safetied new oil filter P/N AA48110-2. Serviced engine with 8qts. of Aeroshell 15w50 oil. Inspected and Cleaned FCU screen and fuel bowl screen. Installed and tightened ignition leads. C/W AD 2015-19-07 (Fuel lines) by visual inspection with no defects noted,next inspection due @ 9531.4 Tach. Replaced cylinder #1 and 2 fuel injection lines P/N LW-12098-0-180 as well as all fuel line adel clamps. removed and replaced cylinder 2 rockerbox cover gasket P/N 08-01187. replaced Cylinder #2 top sparkplug and cylinder #4 top and bottom sparkplugs P/N REM38E. Secured engine oil and fuel lines, cowling baffle, screws and aircraft general hardware as needed. Performed post maintenace run up with no defects noted, all operational checks satisfactory. |  |  |  | Oil Pressure switch
|  |  |  | (AD2013-11-11) | 11898.1
|  |  |  | Main vac filter | 9931.4
|  |  |  | Induction air filter | 9931.4
|  |  |  | ELT battery | Dec 2018
Replaced screws and aircraft general hardware as needed. Performed post maintenance engine run up, no leaks or
defects noted.The airframe identified above was inspected and repaired in reference to current regulations of the FAA &
Cessna Service Manual and is approved for return to service. All AD's have been checked through |  |  | Biweekly 17-26
Signature: Martin lewis ________________________ |  | Certificate: A&P12345678
|  |  | N979WD | A/C TOTAL TIME: | 9431.4
| Phoenix East Aviation |  | *TODAYS DATE* | TACH TIME: | 9431.4
| 561 Pearl Harbor Dr. |  |  | ENG TOTAL TIME: | 7695.6
| Daytona Beach, FL 32114 |  |  | ENG TSMOH: | 401.5
|  |  |  | PROP TOTAL TIME: | 7695.6
I certify that this ENGINE, IO-360-L2A, S/N: L-28706-51A has been |  |  |  | PROP TSMOH: | N/A
inspected in accordance with a 100Hr inspection, as per 14CFR43 Appendix D, where applicable, |  |  |  | Time in Service: | 9431.4
and was found to be in an airworthy condition.
Cut open & inspected old oil filter and oil screen no metal detected. Reinstalled oil screen with new AN900-16 crush gasket. Cleaned gapped, serviced and rotated sparkplugs. Installed and safetied new oil filter P/N AA48110-2. Serviced engine with 8qts. of Aeroshell 15w50 oil. Inspected and Cleaned FCU screen and fuel bowl screen. Installed and tightened ignition leads. C/W AD 2015-19-07 (Fuel lines) by visual inspection with no defects noted,next inspection due @ 9531.4 Tach. Replaced cylinder #1 and 2 fuel injection lines P/N LW-12098-0-180 as well as all fuel line adel clamps. removed and replaced cylinder 2 rockerbox cover gasket P/N 08-01187. replaced Cylinder #2 top sparkplug and cylinder #4 top and bottom sparkplugs P/N REM38E. Secured engine oil and fuel lines, cowling baffle, screws and aircraft general hardware as needed. Performed post maintenace run up with no defects noted, all operational checks satisfactory. |  |  |  | Compressions:
|  |  |  | 1) | 70/80
|  |  |  | 2) | 67/80
|  |  |  | 3) | 66/80
|  |  |  | 4) | 60/80
|  |  |  | C/W AD (fuel lines) | 9531.4
The aircraft, airframe, aircraft engine or appliance identified above was inspected and repaired in
reference to current regulations of the FAA and is approved for return to service.
All AD's have been checked through |  |  | Biweekly 17-26
Signature: Martin lewis ________________________ |  | Certificate: A&P12345678
|  |  | N979WD | A/C TOTAL TIME: | 9431.4
| Phoenix East Aviation |  | *TODAYS DATE* | TACH TIME: | 9431.4
| 561 Pearl Harbor Dr. |  |  | ENG TOTAL TIME: | 7695.6
| Daytona Beach, FL 32114 |  |  | ENG TSMOH: | 401.5
|  |  |  | PROP TOTAL TIME: | 7695.6
I certify that this PROPELLER, 1A170E/JHA7660, S/N: x123023, has been inspected in accordance with a 100 Hr |  |  |  | PROP TSMOH: | 11756.2
inspection, as per 14CFR43 Appendix D, where applicable, and was found to be in an airworthy condition. |  |  |  | Time in Service: | 9431.4
Cleaned and dressed propeller blades. No further defects noted.
The propeller identified above was inspected and repaired in reference to current regulations of the FAA
and is approved for return to service. All AD's have been checked through |  |  | Biweekly 17-26
Signature: Martin lewis ________________________ |  | Certificate: A&P12345678